## Sheet1
RefDes | Name | Qty | RoHS | Notes | Digikey | Manufacturer | Part# | Alt Source
C1 | CAP CER 0.1UF 10V 10% X7R 0603 |  | X |  | 399-1095-1-ND
C2 | CAP CER 10UF 10V 10% X7R 0805 |  | X |  | 490-10517-1-ND
JP1 | (optional) 4-pin terminal block |  | X |  |  | Kaweei | KF120-4P | https://www.adafruit.com/products/2137
R1 | RES SMD 47K OHM 1% 1/10W 0603 |  | X |  | 1276-5102-1-ND
IC2, IC3 | SN74AHCT1G08 SOT-23-5 | 2 | X |  | 296-1113-1-ND | TI | SN74AHCT1G08DBVR
D1 | DIODE SCHOTTKY 20V 500MA SOD123 |  | X |  | MBR0520LT3GOSCT-ND | ON Semi | MBR0520LT3G
U1 | microSD Socket |  | X |  | 101-00660-68-6-1-ND | Amphenol | 101-00660-68-6 | 4UCon 15882 - https://www.sparkfun.com/products/127
JP2, JP3 | 2x12 SMT 0.1" Socket | 2 | X |  | 3M9577CT-ND | 3M | 966224-2000-AR-PR | 4UCon 13111? (too short?), China source TBD
DNP
J1 | 0 OHM 0603
R2 | 47K 0603
JP8 | Solder Jumper
JP6 | Solder Jumper
D2 | DIODE SCHOTTKY 60V 500MA SOD123